## Antenna Gain Recommendation
Antenna Pair Gain Recommendations
Chart Instruction:
Change the input variables accordingly then look up the distance and associated antenna gain pair recommended.
Distance (Miles) (1-10) | 1 | 2 | 3 | 4 | 5 | 6 | 7 | 8 | 9 | 10
Antenna Gain(Tx&Rx)Pair (dBi) | 8.6238 | 11.6341 | 13.395 | 14.6444 | 15.6135 | 16.4053 | 17.0748 | 17.6547 | 18.1662 | 18.6238
EIRP(dBm) | 31.6238 | 34.6341 | 36.395 | 37.6444 | 38.6135 | 39.4053 | 40.0748 | 40.6547 | 41.1662 | 41.6238
Fresnal Zone Radius (ft) | 11.6061 | 16.4135 | 20.1024 | 23.2122 | 25.952 | 28.429 | 30.7069 | 32.827 | 34.8183 | 36.7017
Fresnal Zone Radius (60%) (ft) | 6.9637 | 9.8481 | 12.0614 | 13.9273 | 15.5712 | 17.0574 | 18.4241 | 19.6962 | 20.891 | 22.021
Distance (Miles) (11-20) | 11 | 12 | 13 | 14 | 15 | 16 | 17 | 18 | 19 | 20
Antenna Gain(Tx&Rx)Pair (dBi) | 19.0377 | 19.4156 | 19.7632 | 20.0851 | 20.3847 | 20.665 | 20.9283 | 21.1765 | 21.4113 | 21.6341
EIRP(dBm) | 42.0377 | 42.4156 | 42.7632 | 43.0851 | 43.3847 | 43.665 | 43.9283 | 44.1765 | 44.4113 | 44.6341
Fresnal Zone Radius (ft) @ (Distance/2) | 38.4931 | 40.2047 | 41.8464 | 43.4261 | 44.9503 | 46.4244 | 47.8532 | 49.2405 | 50.5899 | 51.9041
Fresnal Zone Radius (60%) (ft) @ (Distance/2) | 23.0959 | 24.1228 | 25.1079 | 26.0556 | 26.9702 | 27.8547 | 28.7119 | 29.5443 | 30.3539 | 31.1425
Distance (Miles) (21-30) | 21 | 22 | 23 | 24 | 25 | 26 | 27 | 28 | 29 | 30
Antenna Gain(Tx&Rx)Pair (dBi) | 21.846 | 22.048 | 22.2411 | 22.4259 | 22.6032 | 22.7735 | 22.9374 | 23.0954 | 23.2478 | 23.395
EIRP(dBm) | 44.846 | 45.048 | 45.2411 | 45.4259 | 45.6032 | 45.7735 | 45.9374 | 46.0954 | 46.2478 | 46.395
Fresnal Zone Radius (ft) @ (Distance/2) | 106.3717 | 108.8749 | 111.3219 | 113.7162 | 116.0611 | 118.3595 | 120.6142 | 122.8275 | 125.0016 | 127.1385
Fresnal Zone Radius (60%) (ft) @ (Distance/2) | 63.823 | 65.325 | 66.7931 | 68.2297 | 69.6367 | 71.0157 | 72.3685 | 73.6965 | 75.001 | 76.2831
Distance (Miles) (31-40) | 31 | 32 | 33 | 34 | 35 | 36 | 37 | 38 | 39 | 40
Antenna Gain(Tx&Rx)Pair (dBi) | 23.5374 | 23.6753 | 23.8089 | 23.9386 | 24.0645 | 24.1868 | 24.3058 | 24.4216 | 24.5344 | 24.6444
EIRP(dBm) | 46.5374 | 46.6753 | 46.8089 | 46.9386 | 47.0645 | 47.1868 | 47.3058 | 47.4216 | 47.5344 | 47.6444
Fresnal Zone Radius (ft) @ (Distance/2) | 129.2402 | 131.3081 | 133.344 | 135.3493 | 137.3253 | 139.2733 | 141.1944 | 143.0897 | 144.9602 | 146.8069
Fresnal Zone Radius (60%) (ft) @ (Distance/2) | 77.5441 | 78.7849 | 80.0064 | 81.2096 | 82.3952 | 83.564 | 84.7166 | 85.8538 | 86.9761 | 88.0842
Input Variable |  |  | Notes:
Coax cable loss Tx and Rx (dBm) | -0.5 | Neg val | 1. The Recommended Antenna Gain is shown to reflect 1 pair(Tx and Rx) of antenna at the specific gain for each antenna in the pair for point to point applications. In a point to multipoint application, the user can simplify each installation site down to a point to point scenario.
Reciever Sensitivity Or Noise Level*(dBm) | -85 | Neg val
Tx Power(dBm) | 23 | Pos val
Frequency(GHz) | 2.412 | Pos val
SOM/Fade Margin (dBm) | 20 | Pos val | 2. The value posted in this chart is theoretical and based on the wireless link budget which includes the Free Space Path loss formula. To derive a good antenna system pair one need adequate wireless planning and detailed site survey to account for noise/interferance and SOM/Fade Margin.
* Whichever value is higher
3. Path Loss Formula = 96.6 + 10 log (distance^2) + 10 log (frequency^2) dB
FCC Part 15 Regulation limits the EIRP to 36 dBm for point to multi-point and 48 dBm for point to point Applications
distance in miles and frequency in gigahertz
4. Wireless Link Budget Formula = Tx Power - Tx Coax Cable Loss + Tx Antenna Gain - Free Space Path Loss + Rx Antenna Gain - Rx Coax Cable Loss - (Receiver Sensitivity)